## Fees
Illustrative model of bespoke fee derivation process
For Circular and Broadcast service types, insert DOC in cells B8 and B11. (Also see Note 1 below where radius has 3 digits)
For Polygonal/Area services, calculate area of service area (square nautical miles) and insert in cell F14
Circular | DOC | Bandwidth | Radius | Height | Test 1 area | Test 2 area | Sterilised area applied | % Reference Unit | Unadjusted fee | Fee capped at £9900 per 25 kHz | Adjustment for bandwith | Capped fee rounded down to £50
| C-10/30 | 25 | 10 | 30 | 3848.451 | 4701.47 | 4701 | 6.6 | 653.4 | 653.4 | 653.4 | 650
Broadcast | DOC | Bandwidth | Radius | Height | Area calcuated | Cell not used | Area applied | % Reference Unit | Unadjusted fee | Fee capped at £9900 per 25 kHz | Adjustment for bandwith | Capped fee rounded down to £50
| B-50/60 | 25 | 50 | 60 | 66303.1214 | n/a | 66303 | 93.4 | 9246.6 | 9246.6 | 9246.6 | 9200
Polygonal/ Area | DOC | Bandwidth | Radius | Height | Size of service area | Cell not used | Sterilised area | % Reference Unit | Unadjusted fee | Fee capped at £9900 per 25 kHz | Adjustment for bandwith | Capped fee rounded down to £50
| A-60 | 25 | 56.4161 | 60 | 9999 | n/a | 72289.0509 | 101.8 | 10078.2 | 9900 | 9900 | 9900
Note 1
In the case of Circular and Broadcast services, if the service radius included in the DOC (column B) is greater than 99 nautical miles, the formulae in columns D and E, used to extract the radius and the operating height from the overall DOC, need to be changed to enable the model to accomodate a 3 digit radius. Cell D8 then reads "=MID(B8,3,3)", cell D11 reads "MID(B11,3,3)", cell E8 reads "=(MID, B8,7,3)"and cell E11 reads "MID(B11,7,3)".