## Contents
LLCC PPC Points of Handover pricing review
Contents
Sheet | Description
Contents | This contents sheet
Inputs | All variable parameters are entered here
Outputs | Key outputs from the model
Summary | Creates a cost summary that is used to derive the key output numbers
Duct costs | Annual costs for the bearer duct and fibre
Operational costs | Costs for POH space, power, air conditioning, security and network management
Maintenance costs | Covers POH equipment maintenance, spares holding and duct maintenance
Support costs | Covers POH marketing

## Quality Assurance (hidden)
Quality Assurance
Workbook QA
Verified by | Enter name of reviewer
Date | Enter date review completed
Version | Enter version of workbook checked
Status | QA completed but issues to resolve
Type of QA | Self-check by author | Yes
| Internal QA - informal | Yes
| Internal QA - formal | Yes
| External QA | Yes
Objective of QA | Check input data | Yes
| Check calculations | Yes
| Check methodology | Yes
| Check implementation | Yes
QA results delivery format | Report | Yes
| Presentation | Yes
| Notes to spreadsheet | Yes
QA notes
Sheet | Issue | Details | Status (issue resolved?)

## Inputs
Inputs
All of the variables for the bottom-up model are entered on this worksheet
Duct & fibre costs |  |  |  |  | LRIC adj | BT adj price
|  |  | Duct & sub duct cost per meter | 83.5 | 70% | 58.45 | Based on Openreach footway excess construction charges: http://www.openreach.co.uk/orpg/home/products/pricing/loadProductPriceDetails.do?data=ZdqG%2Fxv%2FjSuBEEITnogh5uNOEwQ2%2FKws5WBAVcIlcholMnGHsqdC0vzO163bJmh34D91D7M0q8u%2F%0AIlSgtIFAKw%3D%3D
|  |  | Cost of 4 fibres per meter | 4 | 70% | 2.8
|  |  | Fibres per duct | 240 | Ofcom estimate based on industry experience
|  |  | Distance to OCP footbox (m) | 980 | Estimated typical BT - OCP POH node separation spine fibre
Duct and fibre depreciation
|  |  | Duct depreciation (years) | 40 | Based on BT’s accounting policies
|  |  | Fibre depreciation (years) | 15 | Based on BT’s accounting policies
Operational costs
| BT LLU costs from | http://www.openreach.co.uk/orpg/home/products/pricing/loadProductPrices.do?data=%2Bs55xT91%2FPruY0Pxlyi4HVnqs1m6OcKz301sgolk8P2FdiaKKPEfrCsJCb3sZkzJ
[5 empty] | LRIC adj | BT adj price
|  |  | BT accommodation per m2 | 256.8 | 70% | 179.76 | LLU costs
| Rack space units | Min | max | BT price | LRIC adj | BT adj price
|  | 1 | 3 | 4928.4 | 70% | 3449.88 | LLU costs
|  | 4 | 6 | 6230.8 | 70% | 4361.56 | LLU costs
|  | 7 | 9 | 7734 | 70% | 5413.8 | LLU costs
|  |  | 1 | 3961.2 | 70% | 2772.84 | LLU costs
|  |  | 2 | 4204.8 | 70% | 2943.36 | LLU costs
|  |  | 3 | 6530.4 | 70% | 4571.28 | LLU costs
|  |  | 7 | 7731.6 | 70% | 5412.12 | LLU costs
[5 empty] | LRIC adj | BT adj price
|  |  | BT air conditioning per kW | 1545.5 | 70% | 1081.85 | LLU costs
|  | DC power | Max (W) | BT price | LRIC adj | BT adj price
|  |  | 1000 | 500.4 | 70% | 350.28 | LLU costs
|  |  | 1500 | 616.8 | 70% | 431.76 | LLU costs
|  |  | 3000 | 696 | 70% | 487.2 | LLU costs
|  |  | 4000 | 1687.2 | 70% | 1181.04 | LLU costs
|  |  | 4500 | 700.8 | 70% | 490.56 | LLU costs
|  |  | 6000 | 735.6 | 70% | 514.92 | LLU costs
|  |  | 8000 | 1935.6 | 70% | 1354.92 | LLU costs
|  |  | 9000 | 820.8 | 70% | 574.56 | LLU costs
[5 empty] | LRIC adj | BT adj price
|  |  | BT power rental per kW per year | 13.2 | 70% | 9.24 | LLU costs (calculated per year at 365.25 x 24)
|  |  | BT power usage per kW | 0.0812 | 70% | 0.05684 | LLU costs
|  |  | Security and service | 22.8 | 70% | 15.96 | LLU costs
|  |  |  | 54 | 70% | 37.8 | LLU costs
Network Management
| Ratio of network management to total network costs |  |  | 23% | Estimated from a confidential survey that showed that network management accounts for 23% of total network operating costs
[5 empty] | Size (rack) | MTBF (years) | Cost of a failure | MTBF - Mean Time Between Failures, the predicted average time betwen failure of a system
Capital costs |  | Cost | Quantity | Power (W)
SMA-1 | Core | 10000 | 1 | 75 | 26% | 10 | 2000 | Based onfigures confirmed by OCPs, MTBF from Ofcom estimate
| STM-1 L1.1 trib | 500 | 1 | 10 |  | 100 | 500 | Based onfigures confirmed by OCPs, MTBF from Ofcom estimate
| STM-1 L1.1 line | 500 | 2 | 10 |  | 100 | 500 | Based onfigures confirmed by OCPs, MTBF from Ofcom estimate
SMA-4 | Core | 10000 | 1 | 75 | 26% | 10 | 2000 | Based onfigures confirmed by OCPs, MTBF from Ofcom estimate
| STM-1 L1.1 trib | 500 | 4 | 10 |  | 100 | 500 | Based onfigures confirmed by OCPs, MTBF from Ofcom estimate
| STM-4 L4.1 line | 2000 | 2 | 20 |  | 50 | 2000 | Based onfigures confirmed by OCPs, MTBF from Ofcom estimate
SMA-16 | Core | 25000 | 1 | 250 | 52% | 10 | 5000 | Based onfigures confirmed by OCPs, MTBF from Ofcom estimate
| STM-1 L1.1 trib | 500 | 16 | 10 |  | 100 | 500 | Based onfigures confirmed by OCPs, MTBF from Ofcom estimate
| STM-16 L16.1 line | 5000 | 2 | 45 |  | 25 | 5000 | Based onfigures confirmed by OCPs, MTBF from Ofcom estimate
4x2 | System cost | 2000 | 1 | 10 | 4% | 50 | 2000 | Estimated cost and MTBF, BT confirmed power consumption
16x2 | System cost | 3000 | 1 | 23 | 20% | 20 | 3000 | Estimated cost and MTBF, BT confirmed power consumption
Spare holdings
|  | Mean time to repair (hours) | 4 | Based on industry norm
|  | Cost of repair engineers time per hour | 50 | Estimate based on industry experience
|  | Number of UK locations for spares | 42 | Input from BT
|  | Stores spares replacement time (weeks) | 4 | Ofcom estimate based on industry experience
|  | Weighted average cost of capaital (WACC) | 9.3% | Ofcom estimate
|  | Proportion of SDH POH to total network equipment | 4.07% | Input from BT
|  | Proportion of PDH POH to total network equipment | 3.58% | Input from BT
Duct maintenance
|  | Number of duct faults per 100km per year | 1 | Ofcom estimate based on industry experience
|  | Number of engineers to fix a duct | 4 | Ofcom estimate based on industry experience
|  | Time taken to fix a duct (hours) | 7 | Ofcom estimate based on industry experience
|  | Duct engineer cost per hour | 50 | Ofcom estimate based on industry experience
Support costs
Sales and marketing
|  | Full time people required | 3 | Ofcom estimate based on industry experience
|  | Annual cost per person | 100000 | Ofcom estimate based on industry experience
BT volume and recovery estimates
| PPC circuit type | Volume | POH charge |  | BTs estimated costs
| sub 2M | 4092 | 103.31 | BT volumes and published charges
| 2M | 8404 | 175.63 |  | 4090000 | BT number used for comparison purposes only
| 34M | 2 | 888.47
| 155M | 1 | 1652.96
| BT Type I POH charges |  | Volumes | BT volumes and published charges
| SMA-1 | 3435.27 | 107
| SMA-4 | 5108.81 | 562
| SMA-16 | 8151.42 | 191
| Bearer | 338.07
| Extra annual rental |  |  |  | BT published charges http://www.btwholesale.com/pages/cmsjsps/service_and_support/service_support_hub/online_pricing_hub/cpl_hub/cpl_pricing_hub/cpl_browsable_sections/cpl_browsable_sectionb_8.jsp
|  | SMA-1 | SMA-4 | SMA-16
| CSH | 439.39 | 1079.16 | 1988.12
| ISH ext | 186.86 | 485.02 | 1032.38
| ISH | 186.86 | 486.84 | 1036.26 | Numbers only used to provide per 2M circuit illustrative calculations on the Ouput worksheet
Number and type of POH
|  |  | Total BT POH volumes | non PPC volumes
POH type
| SMA-1 | CSH | 96 | 1.1% | Input from BT
|  | ISH Extn | 0 | 1.1% | Input from BT
|  | ISH | 12 | 2.5% | Input from BT
|  | Retail | 26 | 74.7% | Input from BT
|  | Retail other | 505 | 74.7% | Input from BT
| SMA-4 | CSH | 197 | 1.1% | Input from BT
|  | ISH Extn | 61 | 1.1% | Input from BT
|  | ISH | 315 | 2.5% | Input from BT
|  | Retail | 226 | 74.7% | Input from BT
| SMA-16 | CSH | 53 | 1.1% | Input from BT
|  | ISH Extn | 29 | 1.1% | Input from BT
|  | ISH | 113 | 2.5% | Input from BT
|  | Retail | 49 | 74.7% | Input from BT
| 4x2 |  | 835 | 14.3% | Input from BT
| 16x2 |  | 1471 | 18.8% | Input from BT
Note on C54: Includes, subrack, backplane, duplicated power supplies, duplicated switch, controller and comms cards
Note on C55: Interface to carry Partial Private Circuits
Note on C56: Protected line interfaces between the BT located POH mux and the OCP located POH mux
Note on C58: Includes, subrack, backplane, duplicated power supplies, duplicated switch, controller and comms cards
Note on C59: Interface to carry Partial Private Circuits
Note on C60: Protected line interfaces between the BT located POH mux and the OCP located POH mux
Note on C62: Includes, subrack, backplane, duplicated power supplies, duplicated switch, controller and comms cards
Note on C63: Interface to carry Partial Private Circuits
Note on C64: Protected line interfaces between the BT located POH mux and the OCP located POH mux

## Outputs
Key outputs
The key outputs from the model and the source of many of the numbers used in the consultation document | [7 empty] | Shows the per 2M circuit costs of efficient POH and estimates of how many 2M circuits justify a move from retail to wholesale (annual rental only)
| Current BT charges | [8 empty] | ISH |  |  | ISH ext |  |  | CSH
| Type I POH (£ per POH) | SMA-1 | SMA-4 | SMA-16 | Bearer charge |  |  |  |  | SMA-1 | SMA-4 | SMA-16 | SMA-1 | SMA-4 | SMA-16 | SMA-1 | SMA-4 | SMA-16
|  | 3435.27 | 5108.81 | 8151.42 | 338.07 |  | BT annual cost per 2M circuit |  |  | 57.4941 | 22.205 | 9.1148 | 62.8603 | 23.5393 | 9.4463 | 66.8687 | 25.897 | 10.3945
| Type II POH (£ per circuit) | Sub 2M | 2M | 34M/45M | 155M |  | BT 2M circuits to break even |  |  | 20.6236 | 31.8604 | 52.3127 | 22.5485 | 33.7853 | 54.2376 | 23.9864 | 37.1579 | 59.6573
|  | 103.31 | 175.63 | 888.47 | 1652.96
| Option A: Distribute Ofcom identified savings only across Type I POH using BT ratios | [8 empty] | ISH |  |  | ISH ext |  |  | CSH
| Type I POH (£ per POH) | SMA-1 | SMA-4 | SMA-16 | Bearer charge |  |  |  |  | SMA-1 | SMA-4 | SMA-16 | SMA-1 | SMA-4 | SMA-16 | SMA-1 | SMA-4 | SMA-16
|  | 1213.7757 | 1805.0835 | 2880.1216 | 400.6052 |  | Option A annual cost per 2M circuit |  |  | 22.2323 | 9.0949 | 3.8853 | 28.5911 | 10.6774 | 4.2789 | 32.5995 | 13.0351 | 5.227
| Type II POH (£ per circuit) | Sub 2M | 2M | 34M/45M | 155M |  | Option A 2M circuits to break even |  |  | 7.9749 | 13.0497 | 22.299 | 10.2559 | 15.3307 | 24.58 | 11.6937 | 18.7032 | 29.9997
|  | 103.31 | 175.63 | 888.47 | 1652.96
| Option B: Distribute Ofcom identified savings evenly across all POH using BT ratios | [8 empty] | ISH |  |  | ISH ext |  |  | CSH
| Type I POH (£ per POH) | SMA-1 | SMA-4 | SMA-16 | Bearer charge |  |  |  |  | SMA-1 | SMA-4 | SMA-16 | SMA-1 | SMA-4 | SMA-16 | SMA-1 | SMA-4 | SMA-16
|  | 1844.6765 | 2743.3366 | 4377.162 | 400.6052 |  | Option B annual cost per 2M circuit |  |  | 32.2466 | 12.8182 | 5.3705 | 38.6054 | 14.4006 | 5.764 | 42.6138 | 16.7583 | 6.7122
| Type II POH (£ per circuit) | Sub 2M | 2M | 34M/45M | 155M |  | Option B 2M circuits to break even |  |  | 21.541 | 34.2506 | 57.4003 | 25.7888 | 38.4983 | 61.648 | 28.4664 | 44.7789 | 71.7409
|  | 55.4756 | 94.3101 | 477.092 | 887.609
| Option C: Use Ofcom numbers and assign costs to services according to the model ratios | [8 empty] | ISH |  |  | ISH ext |  |  | CSH
| Type I POH (£ per POH) | SMA-1 | SMA-4 | SMA-16 | Bearer charge |  |  |  |  | SMA-1 | SMA-4 | SMA-16 | SMA-1 | SMA-4 | SMA-16 | SMA-1 | SMA-4 | SMA-16
|  | 648.0013 | 753.1942 | 2134.9018 | 400.6052 |  | Option C annual cost per 2M circuit |  |  | 13.2518 | 4.9208 | 3.146 | 19.6106 | 6.5033 | 3.5396 | 23.619 | 8.8609 | 4.4877
| Type II POH (£ per circuit) | Sub 2M | 2M | 34M/45M | 155M |  | Option C 2M circuits to break even |  |  | 3.3536 | 4.9812 | 12.7384 | 4.9628 | 6.5904 | 14.3476 | 5.9772 | 8.9697 | 18.1712
|  | 146.4355 | 248.9445 | 1259.3507 | 2342.9675
Note SMA-1 can carry 63 x 2M circuits, SMA-4 can carry 252 x 2M circuits, SMA-16 can carry 1008 x 2M circuits, 4x2 can carry 4 x 2M circuits and 16 x 2 can carry 16 x 2M circuits
Option C1: Use Ofcom numbers and assign costs to services according to the model ratios with a staggered increase for Type II POH - first stage increase of 50%
| Type I POH (£ per POH) | SMA-1 | SMA-4 | SMA-16 | Bearer charge
|  | 648.0013 | 753.1942 | 2134.9018 | 400.6052 |  |  |  |  | Note: to calculate the annual costs per 2m circuit requires the additional input of the pre-existing POH annual charge Cells J28:M32 from BTs PPC price list - see input worksheet for web link
| Type II POH (£ per circuit) | Sub 2M | 2M | 34M/45M | 155M
|  | 124.8727 | 212.2873 | 1073.9103 | 1997.9637
| POH charges total | 3769263.9448 | [7 empty] | Extra annual rental
| POH charges type I | 900397.5162 | [8 empty] | SMA-1 | SMA-4 | SMA-16
| POH charges type II | 2696205.5837 | [7 empty] | CSH | 439.39 | 1079.16 | 1988.12
| SDH bearer | 172660.845 | [7 empty] | ISH ext | 186.86 | 485.02 | 1032.38
[10 empty] | ISH | 186.86 | 486.84 | 1036.26
Option A calculation
|  | Ofcom PDH + retail costs | 2696205.5837 |  |  |  | Calculates the POH charge if the Ofcom identified savings were only distributed across Type I POH with the same ratios between SMA-1, -4 and -16 as BT use
|  | BT PDH + retail recovery | 1902168.94
|  | Ofcom SDH costs | 900397.5162
|  | Additional type I costs to be recovered | 1694434.1599
BT Type I POH ratios
|  | SMA-1 | SMA-4 | SMA-16
| Ratios | 1 | 1.4872 | 2.3729 |  | BTs type I POH charge ratios
| Volumes | 107 | 562 | 191 |  | Type I POH volumes
|  | 107 | 835.7862 | 453.2166 | 1396.0027
| Charge | 1213.7757 | 1805.0835 | 2880.1216
| Option B calculation | Calculation to distribute the difference between the Ofcom bottom-up model and BTs estimates proportionally between the POH charges | [8 empty] | Option B charge
|  | BT charges | Ofcom costs | Difference |  | Volumes | BT charge | total | Proportion | Reduction
| Type I | 4795646.33 | 900397.5162 | 3895248.8138 | SMA-1 | 107 | 3435.27 | 367573.89 | 5.488% | 170193.4997 | 1844.6765
| Type II | 1902168.94 | 2696205.5837 | -794036.6437 | SMA-4 | 562 | 5108.81 | 2871151.22 | 42.87% | 1329396.0414 | 2743.3366
|  |  | Saving to evenly distribute | 3101212.1701 | SMA-16 | 191 | 8151.42 | 1556921.22 | 23.25% | 720883.2792 | 4377.162
[5 empty] | sub 2M | 4092 | 103.31 | 422744.52 | 6.312% | 195738.5203 | 55.4756
|  | Option B |  |  | 2M | 8404 | 175.63 | 1475994.52 | 22.04% | 683412.7225 | 94.3101
| Type I | 2575173.5097 |  |  | 34/45M | 2 | 888.47 | 1776.94 | 0.02653% | 822.756 | 477.092
| Type II | 1021429.5901 |  |  | 155M | 1 | 1652.96 | 1652.96 | 0.02468% | 765.351 | 887.609
| Total | 3596603.0999 | [5 empty] | 6697815.27
| Table 12 numbers | Type I POH charges | Type II POH charges
| Current BT charges | 4941354.5 | 1902168.94
| Option A | 1867095.0048 | 1902168.94
| Option B | 2747834.3547 | 1021429.5901
| Option C | 1073058.3611 | 2696205.5837
| Option C1 | 1073058.3611 | 2299187.2619

## Summary
POH cost Summary
Gathers the conclusions from each of the remaining worksheets and derives the figures for the outputs
Total costs by POH
from itemised costs below
Per POH costs |  |  | SMA-1 | SMA-4 | SMA-16 | 4x2 | 16x2 | Bearer costs excluded from this summary
CSH annual rental |  |  | 648.0013 | 753.1942 | 2134.9018 | 162.0188 | 359.7546 | Annual sales, rack, cooling, power, security and service costs
CSH annual maintenance incl NM |  |  | 1099.7094 | 1404.8847 | 4341.7103 | 173.6093 | 622.1094 | Annual maintenance costs for both sets of equipment including network management
ISH ext annual rental |  |  | 648.0013 | 753.1942 | 2134.9018 |  |  | Annual sales, rack, cooling, power, security and service costs
ISH ext annual maintenance incl NM |  |  | 549.9691 | 702.5567 | 2170.9695 |  |  | Annual maintenance costs including network management
ISH annual rental |  |  | 648.0013 | 753.1942 | 2134.9018 |  |  | Annual sales, rack, cooling, power, security and service costs
ISH annual maintenance incl NM |  |  | 549.7404 | 702.328 | 2170.7408 |  |  | Annual maintenance costs including network management
per POH annual + maintenance + NM + bearer |  |  | SMA-1 | SMA-4 | SMA-16 | 4x2 | 16x2
CSH |  |  | 2148.3159 | 2558.6841 | 6877.2173 | 736.2333 | 1382.4693
ISH ext |  |  | 1598.5755 | 1856.3561 | 4706.4765
ISH |  |  | 1197.7417 | 1455.5222 | 4305.6426
Total POH costs by 2M circuits
|  | Per 2M circuit | SMA-1 | SMA-4 | SMA-16 | 4x2 | 16x2 | Shows that SDH POH are significantly more cost effective than PDH POH when fully utilised. Also that the larger SDH POH are more cost effective than the smaller SDH POH.
|  | CSH | 34.1003 | 10.1535 | 6.8226 | 184.0583 | 86.4043
|  | ISH ext | 25.3742 | 7.3665 | 4.6691 |  |  | Note SMA-1 can carry 63 x 2M circuits, SMA-4 can carry 252 x 2M circuits, SMA-16 can carry 1008 x 2M circuits, 4x2 can carry 4 x 2M circuits and 16 x 2 can carry 16 x 2M circuits
|  | ISH | 19.0118 | 5.7759 | 4.2715
Total network costs excluding network management
|  |  | SMA-1 | SMA-4 | SMA-16 | 4x2 | 16x2
|  | CSH cost | 1549.269 | 1844.4619 | 4650.1695 | 669.2864 | 1099.0223 | Note that BT are only responsible for the space and power costs for one of the two CSH muxes
|  | CSH volume | 95 | 195 | 52 | 716 | 1194
|  | ISH ext cost | 1299.0521 | 1499.245 | 3592.9526
|  | ISH ext volume | 0 | 60 | 29
|  | ISH cost | 898.2182 | 1098.4111 | 3192.1187
|  | ISH volume | 12 | 307 | 110
|  | Retail cost | 1549.269 | 1844.4619 | 4650.1695 |  |  | Note that BT are only responsible for the space and power costs for one of the two retail muxes
|  | Retail volume | 135 | 57 | 12
|  | Total | 367110.4808 | 891971.2934 | 752939.5366 | 479209.0961 | 1312232.6208 | 3803463.0277 | Used to estimate network management costs
Outputs from the cost worksheets
from 'Operational costs' worksheet
| POH annual operational costs |  | SMA-1 | SMA-4 | SMA-16 | 4x2 | 16x2
| Space |  | 41.5246 | 55.7256 | 179.76 | 4.9829 | 24.9147
| Rack |  | 311.0198 | 311.0198 | 933.0594 | 37.3224 | 186.6119
| Cooling |  | 113.5943 | 167.6867 | 540.925 | 10.8185 | 24.8825
| DC power |  | 15.2824 | 22.5598 | 72.7735 | 1.4555 | 3.3476
| Power rental |  | 0.9702 | 1.4322 | 4.62 | 0.0924 | 0.21252
| Power usage |  | 52.3172 | 77.2302 | 249.1297 | 4.9826 | 11.46
| Security and service |  | 12.4186 | 16.6656 | 53.76 | 1.4902 | 7.4511
from 'Operational costs' worksheet
|  | Network management | SMA-1 | SMA-4 | SMA-16 | 4x2 | 16x2
|  | CSH | 599.047 | 714.2222 | 2227.0478 | 66.9469 | 283.447
|  | ISH ext | 299.5235 | 357.1111 | 1113.5239
|  | ISH | 299.5235 | 357.1111 | 1113.5239
from 'Duct costs' worksheet
|  | Duct & fibre depreciation | SMA-1 | SMA-4 | SMA-16 | 4x2 | 16x2
|  | CSH | 400.6052 | 400.6052 | 400.6052 | 400.6052 | 400.6052
|  | ISH ext | 400.6052 | 400.6052 | 400.6052
|  | ISH | 0 | 0 | 0
from 'Maintenance costs' worksheet
|  | POH annual maintenance costs | SMA-1 | SMA-4 | SMA-16 | 4x2 | 16x2
|  | CSH | 500.6625 | 690.6625 | 2114.6625 | 106.6625 | 338.6625
|  | ISH ext | 250.4456 | 345.4456 | 1057.4456
|  | ISH | 250.2169 | 345.2169 | 1057.2169
from 'Support costs' worksheet
|  | POH annual support costs | SMA-1 | SMA-4 | SMA-16 | 4x2 | 16x2
|  | Sales and marketing | 100.8742 | 100.8742 | 100.8742 | 100.8742 | 100.8742
from per POH costs multiplied by quantities of each type of PoH
| Total POH costs |  | Total BT POH volumes | non PPC volumes | BT POH volumes minus non PPC | Costs
[6 empty] | Annual | Bearer charge | Maintenance incl network management
Additional POH costs
| SMA-1 | CSH | 96 | 1.1% | 95 | 61560.1214 | 38057.4948 |  |  | 99617.6162
|  | ISH Extn | 0 | 1.1% | 0 | 0 | 0 |  |  | 0
|  | ISH | 12 | 2.5% | 12 | 7776.0153 | 0 |  |  | 7776.0153
|  | Retail | 26 | 74.7% | 7 | 4536.0089 | 2804.2365 | 7697.9661 |  | 15038.2115
|  | Retail other | 505 | 74.7% | 128 | 82944.1635 | 51277.4667 | 140762.8084 |  | 274984.4387
| SMA-4 | CSH | 197 | 1.1% | 195 | 146872.8653 | 78118.0157 |  |  | 224990.8809
|  | ISH Extn | 61 | 1.1% | 60 | 45191.6508 | 24036.3125 |  |  | 69227.9634
|  | ISH | 315 | 2.5% | 307 | 231230.6135 | 0 |  |  | 231230.6135
|  | Retail | 226 | 74.7% | 57 | 42932.0683 | 22834.4969 | 80078.427 |  | 145844.9922
| SMA-16 | CSH | 53 | 1.1% | 52 | 111014.8953 | 20831.4709 |  |  | 131846.3661
|  | ISH Extn | 29 | 1.1% | 29 | 61912.1531 | 11617.5511 |  |  | 73529.7042
|  | ISH | 113 | 2.5% | 110 | 234839.2015 | 0 |  |  | 234839.2015
|  | Retail | 49 | 74.7% | 12 | 25618.822 | 4807.2625 | 52100.523 |  | 82526.6075
| 4x2 |  | 835 | 14.3% | 716 | 116005.4298 | 286833.3294 | 124304.2857 |  | 527143.045
| 16x2 |  | 1471 | 18.8% | 1194 | 429546.9986 | 478322.6192 | 742798.6711 |  | 1650668.2889
|  | Totals | 3988 |  | 2974 | 1601981.0072 | 1019540.2562 | 1147742.6814 | Total | 3769263.9448
For comparison to BT cost stacks
|  | Accomodation | Maintenance
| SDH | 900397.5162 | 0
| PDH & retail | 701583.4911 | 1147742.6814
Consultation Document numbers
|  |  | Type I | Type II | Total
| Bearer costs |  | 172660.845 | 846879.4112 |  | Sum of the bearer costs for type I or type II POH
| Support costs |  | 86751.8494 | 213248.1506 | 300000 | Sum of the support costs for type I or type II POH
| Operational costs |  | 813645.6668 | 1636078.0219 |  | Sum of the annual costs for type I or type II POH
| Annual (Operational + support) |  | 900397.5162 | 701583.4911 |  | Sum of the annual costs minus support costs for type I or type II POH
| Total SDH POH costs |  |  | 518394.2499 |  | Sum of the retail SDH costs for type II POH
| BT PDH and retail POH cost recovery |  |  |  |  | Ofcom calculated per circuit charges option C | Ofcom option C cost assignment shown as a per POH charge
Circuits
| Type | Volume | POH charge | Total
| sub 2M | 4092 | 103.31 | 422744.52 |  | 146.4355
| 2M | 8404 | 175.63 | 1475994.52 |  | 248.9445
| 34M | 2 | 888.47 | 1776.94 |  | 1259.3507
| 155M | 1 | 1652.96 | 1652.96 |  | 2342.9675
|  | BT retail revenue |  | 1902168.94 | Comparison between the BT top-down cost estimates and Ofcom bottom-up cost estimates
|  | BTs estimated costs |  | 4090000
|  | BT estimate to be recovered |  | 2187831.06
|  | Ofcom estimated costs |  | 2696205.5837
|  | Ofcom estimate to be recovered |  | 794036.6437
|  |  | Type II costs excluding bearers | Per efficient POH charge
| SMA-1 | CSH | 61560.1214 | 648.0013 | Note that the included charges are common for CSH, ISH ext and ISH because they do not include maintenance costs or bearer costs. Whilst CSH involves two muxes only one attracts power, space and security costs
|  | ISH Extn | 0
|  | ISH | 7776.0153
|  | Retail | 15038.2115
|  | Retail other | 274984.4387
| SMA-4 | CSH | 146872.8653 | 753.1942
|  | ISH Extn | 45191.6508
|  | ISH | 231230.6135
|  | Retail | 145844.9922
| SMA-16 | CSH | 111014.8953 | 2134.9018
|  | ISH Extn | 61912.1531
|  | ISH | 234839.2015
|  | Retail | 82526.6075
| 4x2 |  | 527143.045
| 16x2 |  | 1650668.2889
|  | Total | 3596603.0999
|  |  | SDH | 900397.5162
|  |  | PDH + retail | 2696205.5837
|  |  | SDH bearer | 172660.845

## Duct and fibre costs
Duct and fibre costs
Calculates the duct and fibre costs for the CSH and ISH extn POH
Duct and fibre annual cost (per POH)
|  | BT adj duct cost per meter | 58.45
|  | BT adj cost of 4 fibres per meter | 2.8
|  | Number of fibres used by a POH | 4 | A POH uses 4 fibres
|  | Number of fibres per duct | 240
|  | Distance to OCP footbox (m) | 980
|  | Duct cost | 954.6833 | Duct cost for the fraction of fibres used by one POH assuming a fully utilised duct
|  | Fibre cost | 2744 | Cost of four fibres
|  | Weighted average cost of capaital (WACC) | 9.3%
|  | Duct recovery time (years) | 40
|  | Fibre recovery time (years) | 15
|  | Duct annuity | 83.616
|  | Fibre annuity | 316.9892
|  | Total | 400.6052
Duct and fibre annual costs
|  | SMA-1 | SMA-4 | SMA-16 | 4x2 | 16x2
| CSH | 400.6052 | 400.6052 | 400.6052 | 400.6052 | 400.6052
| ISH ext | 400.6052 | 400.6052 | 400.6052
| ISH | 0 | 0 | 0 |  |  | Note ISH does not have a bearer cost

## Operational costs
Operational costs
Uses the mux size and power consumption to calculate the cost of housing, powering, cooling and securing the POH equipment. Also derives the network management charge per mux
|  |  |  | SMA-1 | SMA-4 | SMA-16 | 4x2 | 16x2
|  | Power | W | 105 | 155 | 500 | 10 | 23 | Most of the operational costs relate to the space or power consumption of the equipment
|  | Rack space | % | 26% | 26% | 52% | 4% | 20%
|  | Number per rack |  | 3 | 3 | 1 | 25 | 5
|  | Rack footprint | m2 | 0.18 | 0.18 | 0.18 | 0.18 | 0.18 | Racks are 600mm wide by 300mm deep
|  | Equivalent system footprint | m2 | 0.06 | 0.06 | 0.18 | 0.0072 | 0.036
| BT LLU costs from | http://www.openreach.co.uk/orpg/pricing/loadProductPrices.do?data=%2Bs55xT91%2FPruY0Pxlyi4HVnqs1m6OcKz301sgolk8P2FdiaKKPEfrCsJCb3sZkzJ
|  | BT adj accommodation price per m2 | 179.76 | Area calculated from greater of 3.85 x footprint OR 500W per m2
Rack space units
| Min | max | BT adj price | Cost/rack | Average rack cost
| 1 | 3 | 3449.88 | 1149.96 | 933.0594
| 4 | 6 | 4361.56 | 726.9267
| 7 | 9 | 5413.8 | 601.5333
|  | 1 | 2772.84 | 2772.84
|  | 2 | 2943.36 | 1471.68
|  | 3 | 4571.28 | 1523.76
|  | 7 | 5412.12 | 773.16
|  | BT adj air conditioning price per kW | 1081.85
| DC power | Max (W) | BT adj price |  | Average power cost per W
|  | 1000 | 350.28 | 0.35028 | 0.14555
|  | 1500 | 431.76 | 0.28784
|  | 3000 | 487.2 | 0.1624
|  | 4000 | 1181.04 | 0.29526
|  | 4500 | 490.56 | 0.10901
|  | 6000 | 514.92 | 0.08582
|  | 8000 | 1354.92 | 0.16936
|  | 9000 | 574.56 | 0.06384
|  |  | BT adj power rental price per kW per year | 9.24
|  |  | BT adj power usage price per kWhr | 0.05684
| Security and service |  | BT adj price
| Security rental per year per m2 |  | 15.96
| Service charge per year per m2 |  | 37.8
Summary of annual operational costs for POH equipement
|  | SMA-1 | SMA-4 | SMA-16 | 4x2 | 16x2
| Actual (m2) | 0.231 | 0.231 | 0.693 | 0.02772 | 0.1386 | From BT rule that footprint is the larger of 3.85 times the actual footprint or 1 m2 per 500W
| by power (m2) | 0.21 | 0.31 | 1 | 0.02 | 0.046
| Accomodation | 41.5246 | 55.7256 | 179.76 | 4.9829 | 24.9147
| Rack | 311.0198 | 311.0198 | 933.0594 | 37.3224 | 186.6119
| Cooling | 113.5943 | 167.6867 | 540.925 | 10.8185 | 24.8825
| DC power | 15.2824 | 22.5598 | 72.7735 | 1.4555 | 3.3476
| Power rental | 0.9702 | 1.4322 | 4.62 | 0.0924 | 0.21252
| Power usage | 52.3172 | 77.2302 | 249.1297 | 4.9826 | 11.46
| Security/service | 12.4186 | 16.6656 | 53.76 | 1.4902 | 7.4511
| Total | 547.127 | 652.3199 | 2034.0276 | 61.1445 | 258.8804 | Also used below to set network management allocation ratios
Network management
|  | Network management costs to be allocated | 1136099.3459
| Network management allocation ratios | [5 empty] | Network management charges are allocated in the same ratio as operational costs. Note that CSH has double the allocation of ISH and ISH ext because CSH uses two muxes
|  | SMA-1 | SMA-4 | SMA-16 | 4x2 | 16x2
| CSH ratio | 17.8962 | 21.337 | 66.5318 | 2 | 8.4678
| CSH volume | 95 | 195 | 52 | 716 | 1194
| ISH ext ratio | 8.9481 | 10.6685 | 33.2659
| ISH ext volume | 0 | 60 | 29
| ISH ratio | 8.9481 | 10.6685 | 33.2659
| ISH volume | 12 | 307 | 110
| Retail ratio | 17.8962 | 21.337 | 66.5318 |  |  | Note retail POH are configured as CSH, with BT equipment on both BT and OCP sites
| Retail volume | 135 | 57 | 12
| Total | 4223.5018 | 9292.2592 | 8881.9967 | 1432 | 10110.5769 | 33940.3346
Network management costs
|  | SMA-1 | SMA-4 | SMA-16 | 4x2 | 16x2
| CSH | 599.047 | 714.2222 | 2227.0478 | 66.9469 | 283.447 | Network management charge per POH set according to ratio above of the NM costs to be allocated
| ISH ext | 299.5235 | 357.1111 | 1113.5239
| ISH | 299.5235 | 357.1111 | 1113.5239

## Maintenance costs
Maintenance costs
Uses the cost and failure rates for the muxes to derive the maintenance charge including spares holding. Also calculates the duct and fibre maintenance costs
|  |  |  | Average cost of a failure | Failures per year | Cost of failures per year
MTBF (yrs)
SMA-1 | Price | Quantity
Core | 10000 | 1 | 10 | 2000 | 0.1 | 200
STM-1 L1.1 trib | 500 | 1 | 100 | 500 | 0.01 | 5
STM-1 L1.1 line | 500 | 2 | 100 | 500 | 0.02 | 10
|  |  |  | Total | 0.13 | 215
SMA-4
Core | 10000 | 1 | 10 | 2000 | 0.1 | 200
STM-1 L1.1 trib | 500 | 4 | 100 | 500 | 0.04 | 20
STM-4 L4.1 line | 2000 | 2 | 50 | 2000 | 0.04 | 80
|  |  |  | Total | 0.18 | 300
SMA-16
Core | 25000 | 1 | 10 | 5000 | 0.1 | 500
STM-1 L1.1 trib | 500 | 16 | 100 | 500 | 0.16 | 80
STM-16 L16.1 line | 5000 | 2 | 25 | 5000 | 0.08 | 400
|  |  |  | Total | 0.34 | 980
4x2
System | 2000 | 1 | 50 | 2000 | 0.02 | 40
16x2
System | 3000 | 1 | 20 | 3000 | 0.05 | 150
|  |  |  | Mean time to repair (hours) | 4
|  |  |  | Cost of repair engineers time per hour | 50
Spares holding
The incremental spares required for POH are calculated
Calculation of number of spares per store for all network
Equipment | Price | POH volumes | Total network volumes | MTBF (yrs) | Total failures per year | Excluding POH failures per year | Total used per week per store | Excluding POH used per week per store | Total stores holding | Excluding POH stores holding
SMA-1 cores | 10000 | 472 | 11597.0516 | 10 | 1160 | 1113 | 0.53114 | 0.50962 | 4.1245 | 4.0385 | Spares holdings have been left as fractions, rather than rounding to whole numbers, to avoid unrealistic fluctuations in spares costs, when total stores rounds up and stores excluding POH rounds down. If this happened, for example with SMA-16 cores, then the variation can be over £1M. By retaining fractional spares the answer for POH spares is always equal to the average, irrespective of the number of spares stores, or the percentage of POH equipment to total network equipment.
SMA-4 cores | 10000 | 871 | 21400.4914 | 10 | 2140 | 2053 | 0.97985 | 0.94002 | 5.9194 | 5.7601
SMA-16 cores | 25000 | 267 | 6560.1966 | 10 | 656 | 629 | 0.30037 | 0.288 | 3.2015 | 3.152
L1.1 | 500 | 9172 | 225356.2654 | 100 | 2254 | 2162 | 1.0321 | 0.98993 | 6.1282 | 5.9597
L4.1 | 2000 | 1742 | 42800.9828 | 50 | 856 | 821 | 0.39194 | 0.37592 | 3.5678 | 3.5037
L16.1 | 5000 | 534 | 13120.3931 | 25 | 525 | 503 | 0.24038 | 0.23031 | 2.9615 | 2.9212
4x2 | 2000 | 1432 | 40000 | 50 | 800 | 771 | 0.3663 | 0.35302 | 3.4652 | 3.4121
16x2 | 3000 | 2388 | 66703.9106 | 20 | 3335 | 3216 | 1.527 | 1.4725 | 8.1081 | 7.8901
|  |  | Number of UK locations for spares | 42 |  |  | Spares cost per store |  | 236738.0952 | 231873.6264
|  |  | Stores spares replacement time (weeks) | 4 |  |  | Spares cost |  | 9943000 | 9738692.3077
The number of spares per store location is derived from: the total number of items in the network and their predicted failure rate, divided by the number of stores. This gives how many spares are expected to be used per store per week. Combined with how many weeks it takes to order new spares, plus two extra to cover for excess demand, gives the number of spares that need to be held. |  |  |  |  | Additional spares cost due to POH |  |  |  | 204307.6923 | The difference between the spares required with and without POH equipment.
[5 empty] | Weighted average cost of capaital (WACC) |  |  |  | 9.3%
[5 empty] | Cost of capital employed |  |  |  | 19000.6154
[5 empty] | Number of POH ADMs |  |  |  | 2974
[5 empty] | Annual spares charge per PoH |  |  |  | 6.3889
Storage charge for stores | Total |  |  |  | Excluding POH shelves
| Number of Shelves | Accommo-dation | Rack | Security and service | Number of Shelves | Accommo-dation | Rack | Security and service
SMA-1 | 173.2308 | 7193.3315 | 53878.1966 | 2151.2767 | 169.6154 | 7043.2042 | 52753.7404 | 2106.3788 | Spares need to be stored. This calculation assumes that the spare shelves take space, whilst the spare line and tributary cards can be housed in the spare shelves. The spares are stored unpowered so no charge for power or air-conditioning needs to be added.
SMA-4 | 248.6154 | 13854.2415 | 77324.3035 | 4143.3246 | 241.9231 | 13481.3086 | 75242.8634 | 4031.7932
SMA-16 | 134.4615 | 24170.8062 | 125460.5963 | 7228.6523 | 132.3846 | 23797.4585 | 123522.7038 | 7116.9969
4x2 | 145.5385 | 725.2105 | 5431.8409 | 216.8854 | 143.3077 | 714.0947 | 5348.5833 | 213.561
16x2 | 340.5385 | 8484.4259 | 63548.5194 | 2537.3984 | 331.3846 | 8256.3602 | 61840.3031 | 2469.1918
|  |  |  | 396349.0095 |  |  |  | 387938.542
Additional spares storage cost due to POH |  |  |  | 8410.4675
Additional spares storage cost per POH |  |  |  | 2.828
Duct maintenance
|  |  | Number of duct faults per 100km per year | 1
|  |  | Length of duct (m) | 980
|  |  | POH duct MTBF (years) | 102.0408
|  |  | Number of engineers to fix a duct | 4
|  |  | Time taken to fix a duct (hours) | 7
|  |  | Duct engineer cost per hour | 50
|  |  | Cost per year to fix a POH duct | 13.72
|  |  | Number of fibres in a POH duct | 240
|  |  | Number of fibres per POH | 4
Cost per year per POH to fix a POH duct |  |  |  | 0.22867
POH Maintenance costs by POH type
|  | SMA-1 | SMA-4 | SMA-16 | 4x2 | 16x2
| CSH | 500.6625 | 690.6625 | 2114.6625 | 106.6625 | 338.6625 | CSH requires maintenance of two sets of equipment and a bearer
| ISH ext | 250.4456 | 345.4456 | 1057.4456 |  |  | ISH ext requires maintenance of one set of equipment and a bearer
| ISH | 250.2169 | 345.2169 | 1057.2169 |  |  | ISH requires maintenance of one set of equipment and no bearer

## Support costs
Support costs
Calculates the costs including overheads for POH marketing and sales
Sales and marketing
|  | Full time people required | 3
|  | Annual cost per person | 100000
|  | Number of PoH ADMs | 2974
|  | Annual cost per POH | 100.8742